## Summary
WAVEZ 2026 — Computed hydrostatic values
Input: data/official.xlsx · KG = 20.500 m (Schneekluth 0.55·D) · ρ = 1.025 t/m³
Main particulars (from input)
LOA (m) | 420.95
LBP (m) | 399.29
Breadth B (m) | 63
Depth D (m) | 37.269
Design draft T (m) | 28.5
CB (listed) | 0.78
ρ (t/m³) | 1.025
KG (m) | 20.5
Upright hydrostatics @ T = 28.500 m
Volume of displacement ∇ (m³) | 554119.3002
Displacement Δ (t) | 567972.2827
Block coefficient CB | 0.77291
Waterplane area Aw (m²) | 21762.6043
Waterplane coefficient CWP | 0.86513
Midship-section coefficient CM | 0.98512
Prismatic coefficient Cp | 0.78458
Wetted surface Sw (m²) | 39379.7591
LCB from midship (m, +fwd) | 208.1665
LCF from midship (m, +fwd) | 199.3812
KB (m) | 15.0226
BMt (m) | 11.4298
BMl (m) | 411.7072
KMt (m) | 26.4524
KMl (m) | 426.7298
GMt (m) | 5.9524
GMl (m) | 406.2298
TPC (t/cm) | 223.0667
MCT 1cm (t·m/cm) | 5778.4384
Stability — heel sweep summary (0–90°, 1° step)
Max GZ (m) | 2.4718
Heel of max GZ (deg) | 31
Vanishing angle (deg) | 77.4768
Area 0–30° (m·rad) | 0.78795
Area 0–40° (m·rad) | 1.2139
Area 30–40° (m·rad) | 0.42593
Overall IS-Code A.749 pass | PASS
Trim solver self-check (LCG = LCB_upright)
θ (deg) | 0
Trim t = T_aft − T_fwd (m) | 0
T mean (m) | 28.5011
Volume after balance (m³) | 554143.1237
LCB after balance (m) | 208.1661
Converged | yes

## GZ curve
Heel (deg) | GZ (m) | KN (m) | Equilibrium draft T_h (m) | yB (m) | zB (m)
0 | -1.7222e-17 | -1.7222e-17 | 28.5 | -1.7222e-17 | 15.0226
1 | 0.10388 | 0.46165 | 28.4953 | 0.46165 | 15.0186
2 | 0.20785 | 0.92329 | 28.4812 | 0.92329 | 15.0065
3 | 0.31207 | 1.385 | 28.4577 | 1.385 | 14.9864
4 | 0.41671 | 1.8467 | 28.4248 | 1.8467 | 14.9582
5 | 0.52193 | 2.3086 | 28.3825 | 2.3086 | 14.9219
6 | 0.62791 | 2.7707 | 28.3308 | 2.7707 | 14.8776
7 | 0.73481 | 3.2331 | 28.2698 | 3.2331 | 14.8252
8 | 0.84281 | 3.6959 | 28.1994 | 3.6959 | 14.7647
9 | 0.95206 | 4.159 | 28.1198 | 4.159 | 14.6962
10 | 1.0627 | 4.6225 | 28.0308 | 4.6225 | 14.6195
11 | 1.175 | 5.0865 | 27.9325 | 5.0865 | 14.5348
12 | 1.289 | 5.5512 | 27.8249 | 5.5512 | 14.442
13 | 1.405 | 6.0165 | 27.7081 | 6.0165 | 14.341
14 | 1.5232 | 6.4826 | 27.5821 | 6.4826 | 14.232
15 | 1.6438 | 6.9496 | 27.4469 | 6.9496 | 14.1147
16 | 1.7664 | 7.417 | 27.303 | 7.417 | 13.9894
17 | 1.8795 | 7.8731 | 27.1596 | 7.8731 | 13.8559
18 | 1.9785 | 8.3134 | 27.021 | 8.3134 | 13.7146
19 | 2.0651 | 8.7392 | 26.8866 | 8.7392 | 13.5658
20 | 2.1404 | 9.1518 | 26.7559 | 9.1518 | 13.4097
21 | 2.2057 | 9.5523 | 26.6283 | 9.5523 | 13.2464
22 | 2.2619 | 9.9413 | 26.5036 | 9.9413 | 13.0763
23 | 2.3096 | 10.3196 | 26.3814 | 10.3196 | 12.8995
24 | 2.3499 | 10.688 | 26.2614 | 10.688 | 12.7161
25 | 2.3833 | 11.047 | 26.1429 | 11.047 | 12.5264
26 | 2.4107 | 11.3973 | 26.0255 | 11.3973 | 12.3306
27 | 2.4326 | 11.7394 | 25.9089 | 11.7394 | 12.1286
28 | 2.4492 | 12.0734 | 25.7932 | 12.0734 | 11.9208
29 | 2.461 | 12.3996 | 25.6781 | 12.3996 | 11.7072
30 | 2.4684 | 12.7184 | 25.5633 | 12.7184 | 11.488
31 | 2.4718 | 13.0301 | 25.4486 | 13.0301 | 11.2633
32 | 2.4716 | 13.335 | 25.3337 | 13.335 | 11.0332
33 | 2.468 | 13.6331 | 25.2183 | 13.6331 | 10.7979
34 | 2.4614 | 13.9248 | 25.1023 | 13.9248 | 10.5574
35 | 2.4519 | 14.2102 | 24.9854 | 14.2102 | 10.3119
36 | 2.4397 | 14.4893 | 24.8678 | 14.4893 | 10.0614
37 | 2.425 | 14.7622 | 24.7495 | 14.7622 | 9.8061
38 | 2.4079 | 15.029 | 24.6303 | 15.029 | 9.5461
39 | 2.3887 | 15.2897 | 24.5102 | 15.2897 | 9.2815
40 | 2.3671 | 15.5442 | 24.3886 | 15.5442 | 9.0125
41 | 2.3433 | 15.7925 | 24.2654 | 15.7925 | 8.739
42 | 2.3175 | 16.0347 | 24.1406 | 16.0347 | 8.4612
43 | 2.2898 | 16.2707 | 24.0137 | 16.2707 | 8.1793
44 | 2.26 | 16.5005 | 23.8846 | 16.5005 | 7.8933
45 | 2.2281 | 16.7238 | 23.753 | 16.7238 | 7.6034
46 | 2.1943 | 16.9407 | 23.6186 | 16.9407 | 7.3096
47 | 2.1586 | 17.1514 | 23.4816 | 17.1514 | 7.0121
48 | 2.1204 | 17.3549 | 23.3408 | 17.3549 | 6.7109
49 | 2.0794 | 17.551 | 23.1958 | 17.551 | 6.4063
50 | 2.0357 | 17.7396 | 23.0463 | 17.7396 | 6.0983
51 | 1.9892 | 17.9207 | 22.892 | 17.9207 | 5.7871
52 | 1.94 | 18.0942 | 22.7328 | 18.0942 | 5.4728
53 | 1.8882 | 18.2602 | 22.5688 | 18.2602 | 5.1556
54 | 1.8335 | 18.4183 | 22.4007 | 18.4183 | 4.8355
55 | 1.776 | 18.5686 | 22.2285 | 18.5686 | 4.5127
56 | 1.7159 | 18.7112 | 22.0523 | 18.7112 | 4.1873
57 | 1.6532 | 18.846 | 21.8718 | 18.846 | 3.8596
58 | 1.5883 | 18.9732 | 21.687 | 18.9732 | 3.5295
59 | 1.5211 | 19.093 | 21.498 | 19.093 | 3.1973
60 | 1.4518 | 19.2053 | 21.3047 | 19.2053 | 2.8631
61 | 1.3806 | 19.3103 | 21.1072 | 19.3103 | 2.527
62 | 1.3075 | 19.408 | 20.9053 | 19.408 | 2.1891
63 | 1.2328 | 19.4985 | 20.6993 | 19.4985 | 1.8496
64 | 1.1565 | 19.5818 | 20.489 | 19.5818 | 1.5085
65 | 1.0787 | 19.658 | 20.2743 | 19.658 | 1.1661
66 | 0.99924 | 19.7269 | 20.0551 | 19.7269 | 0.82236
67 | 0.91828 | 19.7886 | 19.8312 | 19.7886 | 0.47751
68 | 0.83585 | 19.8431 | 19.6027 | 19.8431 | 0.13165
69 | 0.75204 | 19.8904 | 19.3694 | 19.8904 | -0.2151
70 | 0.66694 | 19.9306 | 19.1315 | 19.9306 | -0.56262
71 | 0.58066 | 19.9638 | 18.889 | 19.9638 | -0.91077
72 | 0.4933 | 19.99 | 18.6417 | 19.99 | -1.2594
73 | 0.40497 | 20.0092 | 18.3897 | 20.0092 | -1.6085
74 | 0.31577 | 20.0216 | 18.1331 | 20.0216 | -1.9579
75 | 0.22578 | 20.0273 | 17.872 | 20.0273 | -2.3074
76 | 0.13509 | 20.0262 | 17.6064 | 20.0262 | -2.6569
77 | 0.043788 | 20.0184 | 17.3364 | 20.0184 | -3.0064
78 | -0.048057 | 20.004 | 17.0621 | 20.004 | -3.3556
79 | -0.14037 | 19.983 | 16.7836 | 19.983 | -3.7046
80 | -0.23309 | 19.9555 | 16.5009 | 19.9555 | -4.0531
81 | -0.32616 | 19.9215 | 16.2141 | 19.9215 | -4.4011
82 | -0.41952 | 19.881 | 15.9232 | 19.881 | -4.7485
83 | -0.5131 | 19.8341 | 15.6283 | 19.8341 | -5.0951
84 | -0.60684 | 19.7809 | 15.3296 | 19.7809 | -5.4408
85 | -0.70067 | 19.7213 | 15.027 | 19.7213 | -5.7855
86 | -0.7945 | 19.6556 | 14.7208 | 19.6556 | -6.1292
87 | -0.8883 | 19.5836 | 14.411 | 19.5836 | -6.4716
88 | -0.98198 | 19.5055 | 14.0978 | 19.5055 | -6.8127
89 | -1.0755 | 19.4214 | 13.7811 | 19.4214 | -7.1524
90 | -1.1688 | 19.3312 | 13.4611 | 19.3312 | -7.4906

## KN cross-curves
Heel φ (deg) ↓ \ Draft T (m) → | T = 14.250 | T = 21.375 | T = 28.500 | T = 31.350
0 | 1.6997e-17 | 1.903e-17 | -1.7222e-17 | 5.8429e-18
5 | 2.5735 | 2.2802 | 2.3086 | 2.3594
10 | 5.1614 | 4.5731 | 4.6225 | 4.7225
15 | 7.7777 | 6.8934 | 6.9496 | 6.922
20 | 10.4183 | 9.2579 | 9.1518 | 8.7938
25 | 13.0024 | 11.6863 | 11.047 | 10.4612
30 | 15.3848 | 14.1291 | 12.7184 | 11.9744
35 | 17.5531 | 16.2187 | 14.2102 | 13.353
40 | 19.5022 | 17.8786 | 15.5442 | 14.6054
45 | 21.0212 | 19.1742 | 16.7238 | 15.727
50 | 22.0792 | 20.1423 | 17.7396 | 16.7143
55 | 22.7599 | 20.826 | 18.5686 | 17.5659
60 | 23.1136 | 21.2613 | 19.2053 | 18.2744

## Stability criteria
Criterion | Value | Units | Threshold | Pass | Note
Initial GMt | 5.9524 | m | 0.15 | PASS | transverse metacentric height at zero heel
Maximum GZ | 2.4718 | m | 0.2 | PASS | peak at φ = 31.0° (must be ≥ 30°)
Angle of max GZ | 31 | deg | 30 | PASS | heel at which the righting arm peaks
Vanishing angle | 77.4768 | deg | 60 | PASS | first heel at which GZ returns to zero after peak
Area 0°–30° | 0.78795 | m·rad | 0.055 | PASS | ∫₀³⁰ GZ dφ
Area 0°–40° | 1.2139 | m·rad | 0.09 | PASS | ∫₀⁴⁰ GZ dφ
Area 30°–40° | 0.42593 | m·rad | 0.03 | PASS | ∫₃₀⁴⁰ GZ dφ

## Hydrostatic curves
T (m) | ∇ (m³) | Δ (t) | Aw (m²) | LCB (m) | LCF (m) | KB (m) | BMt (m) | BMl (m) | KMt (m) | GMt (m) | TPC (t/cm) | MCT (t·m/cm) | Cp | Sw (m²)
0.5 | 5445.0969 | 5581.2243 | 11633.6764 | 221.9887 | 220.7882 | 0.25569 | 328.1208 | 12354.0211 | 328.3764 | 307.8764 | 119.2452 | 1723.9995 | 0.57536 | 11699.9473
1 | 11633.6764 | 11924.5183 | 13120.6416 | 220.7882 | 218.7954 | 0.5213 | 196.2828 | 7300.2911 | 196.8041 | 176.3041 | 134.4866 | 2174.2147 | 0.59356 | 13253.1834
1.5 | 18565.7385 | 19029.882 | 14607.6068 | 219.732 | 217.2082 | 0.79505 | 155.4131 | 5521.2782 | 156.2081 | 135.7081 | 149.728 | 2622.0113 | 0.61055 | 14806.4196
2 | 26241.2832 | 26897.3153 | 16094.5721 | 218.7954 | 215.9144 | 1.0756 | 137.417 | 4573.8615 | 138.4925 | 117.9925 | 164.9694 | 3067.999 | 0.62646 | 16359.6557
2.5 | 34548.2143 | 35411.9197 | 16853.6395 | 217.9976 | 215.2151 | 1.3584 | 115.991 | 3747.7767 | 117.3493 | 96.8493 | 172.7498 | 3306.8227 | 0.64063 | 17274.1726
3 | 43051.3623 | 44127.6463 | 17158.9524 | 217.4066 | 214.7992 | 1.6334 | 96.5834 | 3110.7867 | 98.2168 | 77.7168 | 175.8793 | 3417.0441 | 0.65137 | 17790.5269
3.5 | 51707.1667 | 52999.8459 | 17464.2653 | 216.9362 | 214.3978 | 1.9041 | 83.4416 | 2675.8861 | 85.3458 | 64.8458 | 179.0087 | 3527.16 | 0.66005 | 18306.8812
4 | 60515.6276 | 62028.5182 | 17769.5782 | 216.5383 | 214.0103 | 2.1729 | 73.9789 | 2359.654 | 76.1518 | 55.6518 | 182.1382 | 3637.1819 | 0.66747 | 18823.2354
4.5 | 69474.9512 | 71211.825 | 18044.2307 | 216.1883 | 213.6608 | 2.4408 | 66.5884 | 2113.3799 | 69.0293 | 48.5293 | 184.9534 | 3736.9234 | 0.67407 | 19323.4446
5 | 78540.6379 | 80504.1539 | 18218.5161 | 215.8815 | 213.4012 | 2.7074 | 60.0581 | 1904.162 | 62.7655 | 42.2655 | 186.7398 | 3803.2653 | 0.67992 | 19770.8025
5.5 | 87693.4673 | 89885.804 | 18392.8015 | 215.6093 | 213.1465 | 2.9729 | 54.8495 | 1736.49 | 57.8223 | 37.3223 | 188.5262 | 3869.6275 | 0.68517 | 20218.1605
6 | 96933.4394 | 99356.7754 | 18567.0869 | 215.3626 | 212.8967 | 3.2376 | 50.6028 | 1599.0479 | 53.8404 | 33.3404 | 190.3126 | 3936.0141 | 0.68999 | 20665.5185
6.5 | 106260.5542 | 108917.068 | 18741.3723 | 215.1353 | 212.6514 | 3.5021 | 47.0778 | 1484.2885 | 50.5799 | 30.0799 | 192.0991 | 4002.429 | 0.69447 | 21112.8764
7 | 115660.6138 | 118552.1292 | 18848.3694 | 214.9242 | 212.4287 | 3.766 | 43.7075 | 1380.2398 | 47.4735 | 26.9735 | 193.1958 | 4048.3489 | 0.69864 | 21536.6199
7.5 | 125108.4385 | 128236.1495 | 18942.9294 | 214.7276 | 212.2117 | 4.0292 | 40.7661 | 1290.1431 | 44.7953 | 24.2953 | 194.165 | 4090.5313 | 0.70247 | 21955.9985
8 | 134603.5433 | 137968.6318 | 19037.4894 | 214.5425 | 211.9969 | 4.2917 | 38.2304 | 1212.2595 | 42.5221 | 22.0221 | 195.1343 | 4132.7742 | 0.70602 | 22375.3772
8.5 | 144145.928 | 147749.5762 | 19132.0494 | 214.3669 | 211.7841 | 4.5537 | 36.0228 | 1144.2524 | 40.5765 | 20.0765 | 196.1035 | 4175.0794 | 0.70936 | 22794.7558
9 | 153735.5927 | 157578.9825 | 19226.6094 | 214.1992 | 211.5735 | 4.8155 | 34.0843 | 1084.3455 | 38.8998 | 18.3998 | 197.0727 | 4217.4489 | 0.71252 | 23214.1345
9.5 | 163372.5374 | 167456.8508 | 19321.1694 | 214.0382 | 211.3649 | 5.0771 | 32.3693 | 1031.1647 | 37.4463 | 16.9463 | 198.042 | 4259.8843 | 0.71552 | 23633.5131
10 | 173056.7621 | 177383.1811 | 19415.7294 | 213.8828 | 211.1584 | 5.3386 | 30.8418 | 983.63 | 36.1804 | 15.6804 | 199.0112 | 4302.3878 | 0.71839 | 24052.8918
10.5 | 182788.2668 | 187357.9734 | 19510.2894 | 213.7323 | 210.9538 | 5.6001 | 29.4734 | 940.881 | 35.0735 | 14.5735 | 199.9805 | 4344.9609 | 0.72115 | 24472.2704
11 | 192567.0008 | 197381.1758 | 19602.2504 | 213.586 | 210.747 | 5.8616 | 28.2314 | 902.0401 | 34.093 | 13.593 | 200.9231 | 4386.6959 | 0.72382 | 24890.9985
11.5 | 202383.436 | 207443.0219 | 19663.4906 | 213.4421 | 210.4909 | 6.123 | 26.9999 | 864.7113 | 33.1229 | 12.6229 | 201.5508 | 4417.7393 | 0.72638 | 25302.036
12 | 212230.4913 | 217536.2536 | 19724.7307 | 213.2993 | 210.2365 | 6.384 | 25.8807 | 830.7043 | 32.2647 | 11.7647 | 202.1785 | 4448.8361 | 0.72882 | 25713.0735
12.5 | 222108.1667 | 227660.8709 | 19785.9708 | 213.1574 | 209.9836 | 6.6449 | 24.8593 | 799.5914 | 31.5042 | 11.0042 | 202.8062 | 4479.9876 | 0.73116 | 26124.111
13 | 232016.4621 | 237816.8737 | 19847.2109 | 213.0165 | 209.7323 | 6.9057 | 23.9237 | 771.0154 | 30.8293 | 10.3293 | 203.4339 | 4511.1952 | 0.73341 | 26535.1485
13.5 | 241955.3776 | 248004.262 | 19908.451 | 212.8765 | 209.4825 | 7.1663 | 23.0637 | 744.6756 | 30.2299 | 9.7299 | 204.0616 | 4542.4604 | 0.73558 | 26946.186
14 | 251924.9131 | 258223.036 | 19969.6911 | 212.7372 | 209.2343 | 7.4268 | 22.2707 | 720.317 | 29.6975 | 9.1975 | 204.6893 | 4573.7844 | 0.73768 | 27357.2235
14.5 | 261925.0687 | 268473.1954 | 20030.9312 | 212.5988 | 208.9876 | 7.6873 | 21.5373 | 697.722 | 29.2246 | 8.7246 | 205.317 | 4605.1687 | 0.73972 | 27768.261
15 | 271955.8443 | 278754.7405 | 20092.1713 | 212.4611 | 208.7424 | 7.9478 | 20.8573 | 676.7037 | 28.8051 | 8.3051 | 205.9448 | 4636.6146 | 0.7417 | 28179.2985
15.5 | 282017.0794 | 289067.5064 | 20151.3112 | 212.3239 | 208.4758 | 8.2083 | 20.2135 | 657.1713 | 28.4219 | 7.9219 | 206.5509 | 4668.6306 | 0.74363 | 28590.2498
16 | 292106.3291 | 299408.9873 | 20205.6876 | 212.1855 | 208.159 | 8.4688 | 19.5882 | 639.0647 | 28.057 | 7.557 | 207.1083 | 4701.8329 | 0.74551 | 29001.0058
16.5 | 302222.7669 | 309778.3361 | 20260.064 | 212.0455 | 207.844 | 8.7293 | 19.0042 | 622.0979 | 27.7335 | 7.2335 | 207.6657 | 4735.0582 | 0.74734 | 29411.7617
17 | 312366.393 | 320175.5529 | 20314.4404 | 211.9039 | 207.5306 | 8.9898 | 18.4576 | 606.1645 | 27.4474 | 6.9474 | 208.223 | 4768.3081 | 0.74913 | 29822.5177
17.5 | 322537.2073 | 330600.6375 | 20368.8168 | 211.7611 | 207.2189 | 9.2502 | 17.9451 | 591.1713 | 27.1953 | 6.6953 | 208.7804 | 4801.584 | 0.75087 | 30233.2736
18 | 332735.2098 | 341053.5901 | 20423.1932 | 211.6171 | 206.9089 | 9.5108 | 17.4636 | 577.0358 | 26.9744 | 6.4744 | 209.3377 | 4834.8875 | 0.75257 | 30644.0296
18.5 | 342960.4005 | 351534.4106 | 20477.5696 | 211.4722 | 206.6005 | 9.7713 | 17.0106 | 563.685 | 26.7819 | 6.2819 | 209.8951 | 4868.22 | 0.75424 | 31054.7856
19 | 353212.7795 | 362043.0989 | 20531.946 | 211.3263 | 206.2937 | 10.0319 | 16.5837 | 551.0537 | 26.6157 | 6.1157 | 210.4524 | 4901.5831 | 0.75588 | 31465.5415
19.5 | 363492.3466 | 372579.6552 | 20586.3224 | 211.1797 | 205.9886 | 10.2926 | 16.1808 | 539.0842 | 26.4734 | 5.9734 | 211.0098 | 4934.9783 | 0.75749 | 31876.2975
20 | 373800.0666 | 383145.0682 | 20647.871 | 211.0318 | 205.6143 | 10.5534 | 15.796 | 528.5713 | 26.3495 | 5.8495 | 211.6407 | 4976.5462 | 0.75908 | 32291.4012
20.5 | 384140.929 | 393744.4522 | 20715.5786 | 210.8801 | 205.1818 | 10.8144 | 15.4286 | 519.2689 | 26.243 | 5.743 | 212.3347 | 5025.0597 | 0.76065 | 32710.2385
21 | 394515.6451 | 404378.5363 | 20783.2861 | 210.7246 | 204.7521 | 11.0757 | 15.0804 | 510.3908 | 26.1561 | 5.6561 | 213.0287 | 5073.5086 | 0.76221 | 33129.0758
21.5 | 404924.2151 | 415047.3205 | 20850.9937 | 210.5656 | 204.3252 | 11.3373 | 14.7501 | 501.9069 | 26.0874 | 5.5874 | 213.7227 | 5121.8954 | 0.76376 | 33547.9131
22 | 415366.6388 | 425750.8048 | 20918.7012 | 210.4034 | 203.901 | 11.599 | 14.4366 | 493.7899 | 26.0356 | 5.5356 | 214.4167 | 5170.2232 | 0.7653 | 33966.7503
22.5 | 425842.9163 | 436488.9892 | 20986.4088 | 210.2382 | 203.4796 | 11.8611 | 14.1386 | 486.0147 | 25.9997 | 5.4997 | 215.1107 | 5218.4945 | 0.76683 | 34385.5876
23 | 436353.0476 | 447261.8738 | 21054.1164 | 210.0704 | 203.0609 | 12.1234 | 13.8552 | 478.5588 | 25.9786 | 5.4786 | 215.8047 | 5266.7121 | 0.76835 | 34804.4249
23.5 | 446897.0327 | 458069.4585 | 21121.8239 | 209.9001 | 202.6449 | 12.3859 | 13.5855 | 471.4015 | 25.9714 | 5.4714 | 216.4987 | 5314.8787 | 0.76987 | 35223.2622
24 | 457474.8715 | 468911.7433 | 21189.5315 | 209.7275 | 202.2315 | 12.6486 | 13.3287 | 464.5239 | 25.9773 | 5.4773 | 217.1927 | 5362.997 | 0.77138 | 35642.0995
24.5 | 468085.9568 | 479788.1057 | 21254.0674 | 209.5535 | 201.8887 | 12.9116 | 13.079 | 457.7763 | 25.9907 | 5.4907 | 217.8542 | 5409.4724 | 0.77288 | 36058.1514
25 | 478728.8823 | 490697.1043 | 21317.6345 | 209.3796 | 201.5688 | 13.1748 | 12.8393 | 451.2483 | 26.0141 | 5.5141 | 218.5058 | 5455.4788 | 0.77437 | 36473.3523
25.5 | 489403.5913 | 501638.6811 | 21381.2016 | 209.2057 | 201.2507 | 13.4382 | 12.6103 | 444.9665 | 26.0485 | 5.5485 | 219.1573 | 5501.5143 | 0.77585 | 36888.5533
26 | 500110.0839 | 512612.836 | 21444.7687 | 209.032 | 200.9345 | 13.7018 | 12.3914 | 438.9164 | 26.0932 | 5.5932 | 219.8089 | 5547.5807 | 0.77733 | 37303.7542
26.5 | 510848.3601 | 523619.5691 | 21508.3359 | 208.8585 | 200.6201 | 13.9656 | 12.182 | 433.0847 | 26.1475 | 5.6475 | 220.4604 | 5593.6798 | 0.77879 | 37718.9552
27 | 521618.4198 | 534658.8803 | 21571.903 | 208.6852 | 200.3077 | 14.2295 | 11.9816 | 427.4588 | 26.2111 | 5.7111 | 221.112 | 5639.8133 | 0.78025 | 38134.1562
27.5 | 532420.263 | 545730.7696 | 21635.4701 | 208.5121 | 199.997 | 14.4937 | 11.7897 | 422.0276 | 26.2834 | 5.7834 | 221.7636 | 5685.9831 | 0.7817 | 38549.3571
28 | 543253.8898 | 556835.2371 | 21699.0372 | 208.3392 | 199.6882 | 14.7581 | 11.6059 | 416.7803 | 26.364 | 5.864 | 222.4151 | 5732.1908 | 0.78314 | 38964.5581
28.5 | 554119.3002 | 567972.2827 | 21762.6043 | 208.1665 | 199.3812 | 15.0226 | 11.4298 | 411.7072 | 26.4524 | 5.9524 | 223.0667 | 5778.4384 | 0.78458 | 39379.7591
29 | 565013.9147 | 579139.2625 | 21815.8536 | 207.9957 | 199.2313 | 15.2873 | 11.251 | 406.3499 | 26.5383 | 6.0383 | 223.6125 | 5818.1855 | 0.78601 | 39788.7626
29.5 | 575935.1538 | 590333.5326 | 21869.1029 | 207.8281 | 199.0823 | 15.5521 | 11.079 | 401.1751 | 26.6311 | 6.1311 | 224.1583 | 5858.0534 | 0.78743 | 40197.7661
30 | 586883.0175 | 601555.093 | 21922.3522 | 207.6635 | 198.9339 | 15.8169 | 10.9137 | 396.1733 | 26.7306 | 6.2306 | 224.7041 | 5898.043 | 0.78883 | 40606.7697
30.5 | 597857.5059 | 612803.9436 | 21975.6014 | 207.5019 | 198.7862 | 16.0819 | 10.7545 | 391.3357 | 26.8364 | 6.3364 | 225.2499 | 5938.1551 | 0.79022 | 41015.7732
31 | 608858.619 | 624080.0844 | 22028.8507 | 207.3431 | 198.6393 | 16.3469 | 10.6012 | 386.6539 | 26.9481 | 6.4481 | 225.7957 | 5978.3906 | 0.7916 | 41424.7768
31.5 | 619886.3567 | 635383.5156 | 22082.1 | 207.187 | 198.4931 | 16.612 | 10.4536 | 382.1204 | 27.0656 | 6.5656 | 226.3415 | 6018.7503 | 0.79297 | 41833.7803
32 | 630940.719 | 646714.237 | 22135.3493 | 207.0334 | 198.3476 | 16.8773 | 10.3113 | 377.728 | 27.1886 | 6.6886 | 226.8873 | 6059.2352 | 0.79433 | 42242.7839
32.5 | 642021.706 | 658072.2486 | 22188.5986 | 206.8822 | 198.2027 | 17.1426 | 10.1741 | 373.4699 | 27.3167 | 6.8167 | 227.4331 | 6099.846 | 0.79568 | 42651.7874
33 | 653111.5953 | 669439.3852 | 22241.4029 | 206.7337 | 198.076 | 17.4076 | 10.0413 | 369.3425 | 27.4489 | 6.9489 | 227.9744 | 6140.4546 | 0.79702 | 43313.5793
33.5 | 663770.6985 | 680364.9659 | 22292.7502 | 206.5945 | 198.0067 | 17.662 | 9.9177 | 365.5655 | 27.5797 | 7.0797 | 228.5007 | 6180.6477 | 0.79829 | 44802.875
34 | 673809.106 | 690654.3337 | 22344.0976 | 206.4668 | 197.9377 | 17.9016 | 9.8076 | 362.2411 | 27.7092 | 7.2092 | 229.027 | 6220.761 | 0.79946 | 46292.1706
34.5 | 683226.818 | 700307.4884 | 22395.445 | 206.3498 | 197.8691 | 18.1269 | 9.71 | 359.34 | 27.8369 | 7.3369 | 229.5533 | 6260.7786 | 0.80055 | 47781.4663
35 | 692023.8342 | 709324.4301 | 22446.7923 | 206.2428 | 197.8007 | 18.3382 | 9.6243 | 356.8374 | 27.9625 | 7.4625 | 230.0796 | 6300.6846 | 0.80156 | 49270.762
35.5 | 700200.1549 | 717705.1588 | 22498.1397 | 206.145 | 197.7327 | 18.5356 | 9.5497 | 354.7114 | 28.0853 | 7.5853 | 230.6059 | 6340.4632 | 0.8025 | 50760.0576
36 | 707755.7799 | 725449.6744 | 22549.487 | 206.0559 | 197.665 | 18.7194 | 9.4857 | 352.9434 | 28.2051 | 7.7051 | 231.1322 | 6380.0984 | 0.80336 | 52249.3533
36.5 | 714690.7093 | 732557.977 | 22600.8344 | 205.975 | 197.5975 | 18.8894 | 9.4318 | 351.5176 | 28.3212 | 7.8212 | 231.6586 | 6419.5743 | 0.80416 | 53738.649
37 | 721004.943 | 739030.0666 | 22652.1818 | 205.9018 | 197.5304 | 19.0458 | 9.3875 | 350.4203 | 28.4333 | 7.9333 | 232.1849 | 6458.8751 | 0.80489 | 55227.9446
37.5 | 724145.2053 | 742248.8355 | 22679.8067 | 205.8655 | 197.4944 | 19.1243 | 9.3676 | 349.9618 | 28.4918 | 7.9918 | 232.468 | 6479.9409 | 0.80526 | 56029.1857
38 | 724145.2053 | 742248.8355 | 22679.8067 | 205.8655 | 197.4944 | 19.1243 | 9.3676 | 349.9618 | 28.4918 | 7.9918 | 232.468 | 6479.9409 | 0.80526 | 56029.1857
38.5 | 724145.2053 | 742248.8355 | 22679.8067 | 205.8655 | 197.4944 | 19.1243 | 9.3676 | 349.9618 | 28.4918 | 7.9918 | 232.468 | 6479.9409 | 0.80526 | 56029.1857
39 | 724145.2053 | 742248.8355 | 22679.8067 | 205.8655 | 197.4944 | 19.1243 | 9.3676 | 349.9618 | 28.4918 | 7.9918 | 232.468 | 6479.9409 | 0.80526 | 56029.1857
39.5 | 724145.2053 | 742248.8355 | 22679.8067 | 205.8655 | 197.4944 | 19.1243 | 9.3676 | 349.9618 | 28.4918 | 7.9918 | 232.468 | 6479.9409 | 0.80526 | 56029.1857
40 | 724145.2053 | 742248.8355 | 22679.8067 | 205.8655 | 197.4944 | 19.1243 | 9.3676 | 349.9618 | 28.4918 | 7.9918 | 232.468 | 6479.9409 | 0.80526 | 56029.1857
40.5 | 724145.2053 | 742248.8355 | 22679.8067 | 205.8655 | 197.4944 | 19.1243 | 9.3676 | 349.9618 | 28.4918 | 7.9918 | 232.468 | 6479.9409 | 0.80526 | 56029.1857
41 | 724145.2053 | 742248.8355 | 22679.8067 | 205.8655 | 197.4944 | 19.1243 | 9.3676 | 349.9618 | 28.4918 | 7.9918 | 232.468 | 6479.9409 | 0.80526 | 56029.1857
41.5 | 724145.2053 | 742248.8355 | 22679.8067 | 205.8655 | 197.4944 | 19.1243 | 9.3676 | 349.9618 | 28.4918 | 7.9918 | 232.468 | 6479.9409 | 0.80526 | 56029.1857
42 | 724145.2053 | 742248.8355 | 22679.8067 | 205.8655 | 197.4944 | 19.1243 | 9.3676 | 349.9618 | 28.4918 | 7.9918 | 232.468 | 6479.9409 | 0.80526 | 56029.1857
42.5 | 724145.2053 | 742248.8355 | 22679.8067 | 205.8655 | 197.4944 | 19.1243 | 9.3676 | 349.9618 | 28.4918 | 7.9918 | 232.468 | 6479.9409 | 0.80526 | 56029.1857

## Bonjean
Station x (m) ↓ \ Draft T (m) → | T = 0.50 | T = 1.00 | T = 1.50 | T = 2.00 | T = 2.50 | T = 3.00 | T = 3.50 | T = 4.00 | T = 4.50 | T = 5.00 | T = 5.50 | T = 6.00 | T = 6.50 | T = 7.00 | T = 7.50 | T = 8.00 | T = 8.50 | T = 9.00 | T = 9.50 | T = 10.00 | T = 10.50 | T = 11.00 | T = 11.50 | T = 12.00 | T = 12.50 | T = 13.00 | T = 13.50 | T = 14.00 | T = 14.50 | T = 15.00 | T = 15.50 | T = 16.00 | T = 16.50 | T = 17.00 | T = 17.50 | T = 18.00 | T = 18.50 | T = 19.00 | T = 19.50 | T = 20.00 | T = 20.50 | T = 21.00 | T = 21.50 | T = 22.00 | T = 22.50 | T = 23.00 | T = 23.50 | T = 24.00 | T = 24.50 | T = 25.00 | T = 25.50 | T = 26.00 | T = 26.50 | T = 27.00 | T = 27.50 | T = 28.00 | T = 28.50 | T = 29.00 | T = 29.50 | T = 30.00 | T = 30.50 | T = 31.00 | T = 31.50 | T = 32.00 | T = 32.50 | T = 33.00 | T = 33.50 | T = 34.00 | T = 34.50 | T = 35.00 | T = 35.50 | T = 36.00 | T = 36.50 | T = 37.00 | T = 37.50 | T = 38.00 | T = 38.50 | T = 39.00 | T = 39.50 | T = 40.00 | T = 40.50 | T = 41.00 | T = 41.50 | T = 42.00 | T = 42.50
0 | 0 | 0 | 0 | 0 | 0 | 0 | 0 | 0 | 0 | 0 | 0 | 0 | 0 | 0 | 0 | 0 | 0 | 0 | 0 | 0 | 0 | 0 | 0 | 0 | 0 | 0 | 0 | 0 | 0 | 0 | 0 | 0 | 0 | 0 | 0 | 0 | 0 | 0 | 0 | 0.067643 | 0.5528 | 1.5054 | 2.9253 | 4.8126 | 7.1674 | 9.9895 | 13.2791 | 17.036 | 21.2186 | 25.7302 | 30.5669 | 35.7287 | 41.2157 | 47.0278 | 53.165 | 59.6273 | 66.4147 | 73.4862 | 80.8007 | 88.3582 | 96.1586 | 104.2021 | 112.4885 | 121.0179 | 129.7902 | 138.7872 | 147.553 | 155.8908 | 163.8004 | 171.282 | 178.3356 | 184.961 | 191.1584 | 196.9278 | 199.8546 | 199.8546 | 199.8546 | 199.8546 | 199.8546 | 199.8546 | 199.8546 | 199.8546 | 199.8546 | 199.8546 | 199.8546
9.9823 | 0.10949 | 0.43796 | 0.9854 | 1.7518 | 2.7073 | 3.7358 | 4.8257 | 5.977 | 7.1885 | 8.4311 | 9.692 | 10.9715 | 12.2694 | 13.5815 | 14.9004 | 16.2259 | 17.558 | 18.8968 | 20.2421 | 21.5941 | 22.9527 | 24.318 | 25.7111 | 27.1474 | 28.6271 | 30.1501 | 31.7164 | 33.3261 | 34.979 | 36.6753 | 38.4221 | 40.3283 | 42.4307 | 44.7295 | 47.2246 | 49.9159 | 52.8035 | 55.8874 | 59.1676 | 62.6857 | 66.6576 | 71.1141 | 76.055 | 81.4803 | 87.3902 | 93.7846 | 100.6635 | 108.0269 | 115.8642 | 124.1511 | 132.8865 | 142.0705 | 151.703 | 161.7841 | 172.3137 | 183.2919 | 194.7186 | 206.523 | 218.6341 | 231.052 | 243.7766 | 256.808 | 270.1461 | 283.791 | 297.7427 | 311.9735 | 325.7989 | 338.9232 | 351.3464 | 363.0685 | 374.0895 | 384.4095 | 394.0283 | 402.946 | 407.4537 | 407.4537 | 407.4537 | 407.4537 | 407.4537 | 407.4537 | 407.4537 | 407.4537 | 407.4537 | 407.4537 | 407.4537
19.9645 | 0.20985 | 0.83942 | 1.8887 | 3.3577 | 5.2148 | 7.3375 | 9.7135 | 12.3428 | 15.2199 | 18.2084 | 21.2492 | 24.3424 | 27.4881 | 30.7028 | 34.0162 | 37.4288 | 40.9407 | 44.5518 | 48.2622 | 52.0718 | 55.9807 | 59.989 | 64.124 | 68.406 | 72.8351 | 77.4113 | 82.1345 | 87.0048 | 92.0222 | 97.1866 | 102.5045 | 108.0744 | 113.9293 | 120.0694 | 126.4946 | 133.2049 | 140.2003 | 147.4809 | 155.0466 | 162.9271 | 171.276 | 180.115 | 189.4442 | 199.2636 | 209.5732 | 220.373 | 231.663 | 243.4432 | 255.696 | 268.3804 | 281.495 | 295.0396 | 309.0143 | 323.419 | 338.2538 | 353.5187 | 369.2137 | 385.2606 | 401.5813 | 418.1757 | 435.044 | 452.186 | 469.6018 | 487.2914 | 505.2548 | 523.459 | 541.0867 | 557.7846 | 573.5529 | 588.3916 | 602.3006 | 615.2799 | 627.3295 | 638.4495 | 644.0475 | 644.0475 | 644.0475 | 644.0475 | 644.0475 | 644.0475 | 644.0475 | 644.0475 | 644.0475 | 644.0475 | 644.0475
29.9468 | 0.38549 | 1.542 | 3.4694 | 6.1679 | 9.5526 | 13.2945 | 17.3606 | 21.7511 | 26.4627 | 31.4167 | 36.5791 | 41.9499 | 47.5292 | 53.3207 | 59.3312 | 65.5609 | 72.0097 | 78.6777 | 85.5648 | 92.671 | 99.9964 | 107.541 | 115.3251 | 123.3638 | 131.6571 | 140.2049 | 149.0073 | 158.0642 | 167.3757 | 176.9418 | 186.7648 | 196.8808 | 207.3022 | 218.029 | 229.061 | 240.3983 | 252.041 | 263.989 | 276.2422 | 288.8182 | 301.8063 | 315.2194 | 329.0575 | 343.3207 | 358.0087 | 373.1218 | 388.6599 | 404.623 | 420.9951 | 437.7396 | 454.855 | 472.3413 | 490.1984 | 508.4263 | 527.0252 | 545.9949 | 565.3354 | 584.9864 | 604.8873 | 625.0382 | 645.439 | 666.0897 | 686.9904 | 708.1411 | 729.5416 | 751.1545 | 772.0463 | 791.8138 | 810.4571 | 827.9761 | 844.3709 | 859.6414 | 873.7876 | 886.8096 | 893.3503 | 893.3503 | 893.3503 | 893.3503 | 893.3503 | 893.3503 | 893.3503 | 893.3503 | 893.3503 | 893.3503 | 893.3503
39.929 | 0.63526 | 2.5411 | 5.7174 | 10.1642 | 15.7199 | 21.7567 | 28.2119 | 35.0853 | 42.3744 | 50.0143 | 57.977 | 66.2625 | 74.8708 | 83.7892 | 92.9956 | 102.4894 | 112.2708 | 122.3395 | 132.6958 | 143.3395 | 154.2708 | 165.4895 | 176.999 | 188.8019 | 200.898 | 213.2875 | 225.9704 | 238.9465 | 252.2159 | 265.7787 | 279.6362 | 293.8094 | 308.3056 | 323.1246 | 338.2664 | 353.7312 | 369.5188 | 385.6293 | 402.0627 | 418.8237 | 435.9364 | 453.4043 | 471.2275 | 489.4059 | 507.9395 | 526.8283 | 546.0724 | 565.6716 | 585.6123 | 605.8622 | 626.4201 | 647.2861 | 668.4601 | 689.942 | 711.732 | 733.83 | 756.236 | 778.9067 | 801.7986 | 824.9119 | 848.2465 | 871.8024 | 895.5796 | 919.5781 | 943.7979 | 968.1978 | 991.7548 | 1014.027 | 1035.0144 | 1054.7171 | 1073.135 | 1090.2681 | 1106.1165 | 1120.6801 | 1127.9838 | 1127.9838 | 1127.9838 | 1127.9838 | 1127.9838 | 1127.9838 | 1127.9838 | 1127.9838 | 1127.9838 | 1127.9838 | 1127.9838
59.8935 | 1.1941 | 4.7765 | 10.747 | 19.1058 | 29.5216 | 40.708 | 52.5363 | 65.0066 | 78.1141 | 91.7419 | 105.8394 | 120.4065 | 135.4434 | 150.9101 | 166.7357 | 182.919 | 199.4599 | 216.3585 | 233.6147 | 251.2285 | 269.1999 | 287.5288 | 306.1784 | 325.1212 | 344.3574 | 363.8869 | 383.7097 | 403.8259 | 424.2353 | 444.9381 | 465.9322 | 487.1878 | 508.6948 | 530.4531 | 552.4628 | 574.7239 | 597.2364 | 620.0002 | 643.0154 | 666.2776 | 689.7645 | 713.4729 | 737.4029 | 761.5543 | 785.9272 | 810.5216 | 835.3375 | 860.3749 | 885.6278 | 911.0823 | 936.7378 | 962.5943 | 988.6518 | 1014.9102 | 1041.3697 | 1068.0302 | 1094.8917 | 1121.9325 | 1149.1308 | 1176.4867 | 1204 | 1231.671 | 1259.4995 | 1287.4855 | 1315.629 | 1343.8835 | 1371.0938 | 1396.7606 | 1420.8842 | 1443.4644 | 1464.5014 | 1483.995 | 1501.9453 | 1518.3522 | 1526.5407 | 1526.5407 | 1526.5407 | 1526.5407 | 1526.5407 | 1526.5407 | 1526.5407 | 1526.5407 | 1526.5407 | 1526.5407 | 1526.5407
79.858 | 5.5924 | 13.9056 | 24.9396 | 38.6944 | 54.779 | 71.6756 | 89.2321 | 107.4485 | 126.3198 | 145.7171 | 165.5847 | 185.9228 | 206.7312 | 227.9447 | 249.4474 | 271.2372 | 293.314 | 315.6778 | 338.3286 | 361.2665 | 384.4913 | 408.003 | 431.761 | 455.7352 | 479.9258 | 504.3325 | 528.9555 | 553.7948 | 578.8503 | 604.1221 | 629.6084 | 655.2823 | 681.1346 | 707.1655 | 733.3748 | 759.7626 | 786.3289 | 813.0737 | 839.997 | 867.0937 | 894.3369 | 921.723 | 949.252 | 976.9238 | 1004.7384 | 1032.6959 | 1060.7962 | 1089.0394 | 1117.4171 | 1145.9104 | 1174.5185 | 1203.2413 | 1232.0788 | 1261.0312 | 1290.0983 | 1319.2801 | 1348.5767 | 1377.9784 | 1407.4755 | 1437.0679 | 1466.7557 | 1496.5388 | 1526.4174 | 1556.3913 | 1586.4605 | 1616.5765 | 1645.5319 | 1672.8052 | 1698.3964 | 1722.3056 | 1744.5328 | 1765.0779 | 1783.9409 | 1801.1219 | 1809.6693 | 1809.6693 | 1809.6693 | 1809.6693 | 1809.6693 | 1809.6693 | 1809.6693 | 1809.6693 | 1809.6693 | 1809.6693 | 1809.6693
99.8225 | 10.8996 | 24.5285 | 40.8866 | 59.9739 | 81.3938 | 103.6059 | 126.456 | 149.9442 | 174.0648 | 198.6773 | 223.721 | 249.196 | 275.1021 | 301.3694 | 327.8736 | 354.6124 | 381.5857 | 408.7935 | 436.2359 | 463.9129 | 491.8244 | 519.9701 | 548.2907 | 576.7422 | 605.3246 | 634.0379 | 662.882 | 691.857 | 720.9629 | 750.1996 | 779.5653 | 809.0304 | 838.5851 | 868.2293 | 897.9631 | 927.7864 | 957.6992 | 987.7015 | 1017.7934 | 1047.9706 | 1078.2114 | 1108.5128 | 1138.8747 | 1169.2971 | 1199.7801 | 1230.3236 | 1260.9276 | 1291.5922 | 1322.3141 | 1353.0856 | 1383.9065 | 1414.7768 | 1445.6966 | 1476.6657 | 1507.6842 | 1538.7521 | 1569.8694 | 1601.0271 | 1632.2161 | 1663.4366 | 1694.6884 | 1725.9715 | 1757.2861 | 1788.632 | 1820.0093 | 1851.3682 | 1881.4742 | 1909.7943 | 1936.3283 | 1961.0763 | 1984.0382 | 2005.2142 | 2024.6041 | 2042.208 | 2050.94 | 2050.94 | 2050.94 | 2050.94 | 2050.94 | 2050.94 | 2050.94 | 2050.94 | 2050.94 | 2050.94 | 2050.94
119.787 | 15.1667 | 33.0067 | 53.5201 | 76.7069 | 102.181 | 128.4441 | 155.3462 | 182.8872 | 211.0576 | 239.6183 | 268.466 | 297.6007 | 327.0224 | 356.686 | 386.5114 | 416.4971 | 446.6431 | 476.9493 | 507.4158 | 538.0426 | 568.8297 | 599.7768 | 630.8224 | 661.9211 | 693.0727 | 724.2774 | 755.5351 | 786.8457 | 818.2094 | 849.6262 | 881.0935 | 912.5753 | 944.0594 | 975.5459 | 1007.0345 | 1038.5255 | 1070.0187 | 1101.5143 | 1133.0121 | 1164.5118 | 1196.0118 | 1227.5118 | 1259.0118 | 1290.5118 | 1322.0118 | 1353.5118 | 1385.0118 | 1416.5118 | 1448.0118 | 1479.5118 | 1511.0118 | 1542.5118 | 1574.0118 | 1605.5118 | 1637.0118 | 1668.5118 | 1700.0118 | 1731.5118 | 1763.0118 | 1794.5118 | 1826.0118 | 1857.5118 | 1889.0118 | 1920.5118 | 1952.0118 | 1983.4627 | 2013.6448 | 2042.0314 | 2068.6226 | 2093.4182 | 2116.4184 | 2137.6231 | 2157.0323 | 2174.646 | 2183.3793 | 2183.3793 | 2183.3793 | 2183.3793 | 2183.3793 | 2183.3793 | 2183.3793 | 2183.3793 | 2183.3793 | 2183.3793 | 2183.3793
139.7515 | 18.4715 | 39.3318 | 62.5811 | 88.2193 | 115.8928 | 144.2285 | 173.0892 | 202.4747 | 232.3764 | 262.5785 | 292.9879 | 323.6047 | 354.4287 | 385.4028 | 416.4253 | 447.4944 | 478.61 | 509.7722 | 540.981 | 572.2362 | 603.538 | 634.8863 | 666.263 | 697.6548 | 729.0615 | 760.4834 | 791.9203 | 823.3722 | 854.8392 | 886.3212 | 917.8176 | 949.3176 | 980.8176 | 1012.3176 | 1043.8176 | 1075.3176 | 1106.8176 | 1138.3176 | 1169.8176 | 1201.3176 | 1232.8176 | 1264.3176 | 1295.8176 | 1327.3176 | 1358.8176 | 1390.3176 | 1421.8176 | 1453.3176 | 1484.8176 | 1516.3176 | 1547.8176 | 1579.3176 | 1610.8176 | 1642.3176 | 1673.8176 | 1705.3176 | 1736.8176 | 1768.3176 | 1799.8176 | 1831.3176 | 1862.8176 | 1894.3176 | 1925.8176 | 1957.3176 | 1988.8176 | 2020.2684 | 2050.4506 | 2078.8372 | 2105.4283 | 2130.224 | 2153.2242 | 2174.4288 | 2193.838 | 2211.4518 | 2220.1851 | 2220.1851 | 2220.1851 | 2220.1851 | 2220.1851 | 2220.1851 | 2220.1851 | 2220.1851 | 2220.1851 | 2220.1851 | 2220.1851
159.716 | 21.5255 | 44.9419 | 70.2494 | 97.4477 | 126.2462 | 155.5155 | 185.1427 | 215.1277 | 245.4658 | 276.0409 | 306.8028 | 337.7515 | 368.887 | 400.1525 | 431.4476 | 462.7703 | 494.1207 | 525.4986 | 556.9041 | 588.3373 | 619.798 | 651.2863 | 682.7863 | 714.2863 | 745.7863 | 777.2863 | 808.7863 | 840.2863 | 871.7863 | 903.2863 | 934.7863 | 966.2863 | 997.7863 | 1029.2863 | 1060.7863 | 1092.2863 | 1123.7863 | 1155.2863 | 1186.7863 | 1218.2863 | 1249.7863 | 1281.2863 | 1312.7863 | 1344.2863 | 1375.7863 | 1407.2863 | 1438.7863 | 1470.2863 | 1501.7863 | 1533.2863 | 1564.7863 | 1596.2863 | 1627.7863 | 1659.2863 | 1690.7863 | 1722.2863 | 1753.7863 | 1785.2863 | 1816.7863 | 1848.2863 | 1879.7863 | 1911.2863 | 1942.7863 | 1974.2863 | 2005.7863 | 2037.2371 | 2067.4192 | 2095.8058 | 2122.397 | 2147.1926 | 2170.1928 | 2191.3975 | 2210.8067 | 2228.4204 | 2237.1538 | 2237.1538 | 2237.1538 | 2237.1538 | 2237.1538 | 2237.1538 | 2237.1538 | 2237.1538 | 2237.1538 | 2237.1538 | 2237.1538
199.645 | 23.5848 | 48.883 | 75.8948 | 104.62 | 134.7685 | 165.213 | 195.8407 | 226.6517 | 257.6433 | 288.7474 | 319.935 | 351.206 | 382.5603 | 413.9719 | 445.3949 | 476.8282 | 508.2719 | 539.726 | 571.1905 | 602.6654 | 634.1506 | 665.6462 | 697.1462 | 728.6462 | 760.1462 | 791.6462 | 823.1462 | 854.6462 | 886.1462 | 917.6462 | 949.1462 | 980.6462 | 1012.1462 | 1043.6462 | 1075.1462 | 1106.6462 | 1138.1462 | 1169.6462 | 1201.1462 | 1232.6462 | 1264.1462 | 1295.6462 | 1327.1462 | 1358.6462 | 1390.1462 | 1421.6462 | 1453.1462 | 1484.6462 | 1516.1462 | 1547.6462 | 1579.1462 | 1610.6462 | 1642.1462 | 1673.6462 | 1705.1462 | 1736.6462 | 1768.1462 | 1799.6462 | 1831.1462 | 1862.6462 | 1894.1462 | 1925.6462 | 1957.1462 | 1988.6462 | 2020.1462 | 2051.597 | 2081.7792 | 2110.1658 | 2136.7569 | 2161.5526 | 2184.5528 | 2205.7574 | 2225.1666 | 2242.7803 | 2251.5137 | 2251.5137 | 2251.5137 | 2251.5137 | 2251.5137 | 2251.5137 | 2251.5137 | 2251.5137 | 2251.5137 | 2251.5137 | 2251.5137
239.574 | 23.7017 | 49.0868 | 76.1553 | 104.9072 | 135.0613 | 165.5265 | 196.1933 | 227.0619 | 258.1285 | 289.3002 | 320.5367 | 351.8382 | 383.2046 | 414.6166 | 446.0395 | 477.4728 | 508.9166 | 540.3706 | 571.8351 | 603.31 | 634.7952 | 666.2908 | 697.7908 | 729.2908 | 760.7908 | 792.2908 | 823.7908 | 855.2908 | 886.7908 | 918.2908 | 949.7908 | 981.2908 | 1012.7908 | 1044.2908 | 1075.7908 | 1107.2908 | 1138.7908 | 1170.2908 | 1201.7908 | 1233.2908 | 1264.7908 | 1296.2908 | 1327.7908 | 1359.2908 | 1390.7908 | 1422.2908 | 1453.7908 | 1485.2908 | 1516.7908 | 1548.2908 | 1579.7908 | 1611.2908 | 1642.7908 | 1674.2908 | 1705.7908 | 1737.2908 | 1768.7908 | 1800.2908 | 1831.7908 | 1863.2908 | 1894.7908 | 1926.2908 | 1957.7908 | 1989.2908 | 2020.7908 | 2052.2416 | 2082.4238 | 2110.8104 | 2137.4015 | 2162.1972 | 2185.1974 | 2206.402 | 2225.8112 | 2243.425 | 2252.1583 | 2252.1583 | 2252.1583 | 2252.1583 | 2252.1583 | 2252.1583 | 2252.1583 | 2252.1583 | 2252.1583 | 2252.1583 | 2252.1583
259.5385 | 23.7017 | 49.0868 | 76.1553 | 104.9072 | 135.0613 | 165.5265 | 196.1933 | 227.0619 | 258.1285 | 289.3002 | 320.5367 | 351.8382 | 383.2046 | 414.6166 | 446.0395 | 477.4728 | 508.9166 | 540.3706 | 571.8351 | 603.31 | 634.7952 | 666.2908 | 697.7908 | 729.2908 | 760.7908 | 792.2908 | 823.7908 | 855.2908 | 886.7908 | 918.2908 | 949.7908 | 981.2908 | 1012.7908 | 1044.2908 | 1075.7908 | 1107.2908 | 1138.7908 | 1170.2908 | 1201.7908 | 1233.2908 | 1264.7908 | 1296.2908 | 1327.7908 | 1359.2908 | 1390.7908 | 1422.2908 | 1453.7908 | 1485.2908 | 1516.7908 | 1548.2908 | 1579.7908 | 1611.2908 | 1642.7908 | 1674.2908 | 1705.7908 | 1737.2908 | 1768.7908 | 1800.2908 | 1831.7908 | 1863.2908 | 1894.7908 | 1926.2908 | 1957.7908 | 1989.2908 | 2020.7908 | 2052.2416 | 2082.4238 | 2110.8104 | 2137.4015 | 2162.1972 | 2185.1974 | 2206.402 | 2225.8112 | 2243.425 | 2252.1583 | 2252.1583 | 2252.1583 | 2252.1583 | 2252.1583 | 2252.1583 | 2252.1583 | 2252.1583 | 2252.1583 | 2252.1583 | 2252.1583
279.503 | 23.5767 | 48.7068 | 75.3902 | 103.627 | 133.1681 | 163.0465 | 193.1655 | 223.525 | 254.1214 | 284.865 | 315.717 | 346.6774 | 377.7463 | 408.8975 | 440.0845 | 471.3066 | 502.5637 | 533.8559 | 565.183 | 596.5452 | 627.9424 | 659.3745 | 690.825 | 722.2816 | 753.7441 | 785.2128 | 816.6874 | 848.1681 | 879.6549 | 911.1477 | 942.6462 | 974.1462 | 1005.6462 | 1037.1462 | 1068.6462 | 1100.1462 | 1131.6462 | 1163.1462 | 1194.6462 | 1226.1462 | 1257.6462 | 1289.1462 | 1320.6462 | 1352.1462 | 1383.6462 | 1415.1462 | 1446.6462 | 1478.1462 | 1509.6462 | 1541.1462 | 1572.6462 | 1604.1462 | 1635.6462 | 1667.1462 | 1698.6462 | 1730.1462 | 1761.6462 | 1793.1462 | 1824.6462 | 1856.1462 | 1887.6462 | 1919.1462 | 1950.6462 | 1982.1462 | 2013.6462 | 2045.097 | 2075.2792 | 2103.6658 | 2130.2569 | 2155.0526 | 2178.0528 | 2199.2574 | 2218.6666 | 2236.2804 | 2245.0137 | 2245.0137 | 2245.0137 | 2245.0137 | 2245.0137 | 2245.0137 | 2245.0137 | 2245.0137 | 2245.0137 | 2245.0137 | 2245.0137
299.4675 | 22.4979 | 46.5836 | 72.2572 | 99.5186 | 128.1149 | 157.0646 | 186.2695 | 215.7295 | 245.4419 | 275.3389 | 305.3913 | 335.599 | 365.9621 | 396.4523 | 427.0196 | 457.663 | 488.3824 | 519.1779 | 550.0496 | 580.9973 | 612.0211 | 643.1208 | 674.2737 | 705.4625 | 736.6874 | 767.9483 | 799.2452 | 830.5781 | 861.9471 | 893.3521 | 924.7917 | 956.2445 | 987.7032 | 1019.1678 | 1050.6384 | 1082.1149 | 1113.5973 | 1145.0857 | 1176.58 | 1208.0793 | 1239.5793 | 1271.0793 | 1302.5793 | 1334.0793 | 1365.5793 | 1397.0793 | 1428.5793 | 1460.0793 | 1491.5793 | 1523.0793 | 1554.5793 | 1586.0793 | 1617.5793 | 1649.0793 | 1680.5793 | 1712.0793 | 1743.5793 | 1775.0793 | 1806.5793 | 1838.0793 | 1869.5793 | 1901.0793 | 1932.5793 | 1964.0793 | 1995.5793 | 2027.0302 | 2057.2123 | 2085.5989 | 2112.1901 | 2136.9857 | 2159.9859 | 2181.1906 | 2200.5998 | 2218.2135 | 2226.9468 | 2226.9468 | 2226.9468 | 2226.9468 | 2226.9468 | 2226.9468 | 2226.9468 | 2226.9468 | 2226.9468 | 2226.9468 | 2226.9468
319.432 | 17.9911 | 38.0005 | 60.0281 | 84.074 | 109.8363 | 136.1436 | 162.8785 | 190.0411 | 217.627 | 245.5283 | 273.6984 | 302.1373 | 330.8449 | 359.78 | 388.8692 | 418.1109 | 447.5053 | 477.0524 | 506.7521 | 536.6044 | 566.6093 | 596.7667 | 627.0314 | 657.37 | 687.7824 | 718.2687 | 748.8289 | 779.463 | 810.1709 | 840.9527 | 871.8066 | 902.7055 | 933.6404 | 964.6112 | 995.618 | 1026.6606 | 1057.7392 | 1088.8537 | 1120.0042 | 1151.1897 | 1182.4058 | 1213.6519 | 1244.928 | 1276.234 | 1307.5701 | 1338.9361 | 1370.3321 | 1401.7581 | 1433.207 | 1464.6625 | 1496.124 | 1527.5914 | 1559.0647 | 1590.5439 | 1622.0291 | 1653.5202 | 1685.0172 | 1716.5172 | 1748.0172 | 1779.5172 | 1811.0172 | 1842.5172 | 1874.0172 | 1905.5172 | 1937.0172 | 1968.4681 | 1998.6502 | 2027.0368 | 2053.6279 | 2078.4236 | 2101.4238 | 2122.6284 | 2142.0376 | 2159.6514 | 2168.3847 | 2168.3847 | 2168.3847 | 2168.3847 | 2168.3847 | 2168.3847 | 2168.3847 | 2168.3847 | 2168.3847 | 2168.3847 | 2168.3847
339.3965 | 10.9099 | 24.3636 | 40.3611 | 58.9024 | 79.6019 | 100.9629 | 122.8355 | 145.2198 | 168.1107 | 191.3848 | 214.9887 | 238.9225 | 263.1862 | 287.7362 | 312.4955 | 337.4627 | 362.6378 | 388.0207 | 413.6114 | 439.41 | 465.4164 | 491.6305 | 518.0051 | 544.5056 | 571.1317 | 597.8836 | 624.7613 | 651.7646 | 678.8938 | 706.1486 | 733.5267 | 760.9896 | 788.5244 | 816.131 | 843.8095 | 871.5598 | 899.382 | 927.276 | 955.2419 | 983.2789 | 1011.3838 | 1039.5558 | 1067.7952 | 1096.1018 | 1124.4756 | 1152.9167 | 1181.4251 | 1210.0007 | 1238.6426 | 1267.3483 | 1296.1178 | 1324.9511 | 1353.8481 | 1382.809 | 1411.8335 | 1440.9219 | 1470.074 | 1499.2887 | 1528.5647 | 1557.9022 | 1587.301 | 1616.7612 | 1646.2827 | 1675.8656 | 1705.5099 | 1735.1684 | 1763.669 | 1790.5055 | 1815.678 | 1839.1865 | 1861.0309 | 1881.2113 | 1899.7276 | 1916.5799 | 1924.9579 | 1924.9579 | 1924.9579 | 1924.9579 | 1924.9579 | 1924.9579 | 1924.9579 | 1924.9579 | 1924.9579 | 1924.9579 | 1924.9579
359.361 | 4.869 | 12.134 | 21.7949 | 33.8519 | 47.9582 | 62.7681 | 78.1469 | 94.0947 | 110.6055 | 127.5338 | 144.8168 | 162.4545 | 180.4468 | 198.7504 | 217.2881 | 236.0586 | 255.0618 | 274.2978 | 293.7664 | 313.4678 | 333.4018 | 353.5683 | 373.9094 | 394.3822 | 414.9866 | 435.7228 | 456.5905 | 477.59 | 498.7211 | 519.9839 | 541.3769 | 562.8789 | 584.4827 | 606.1881 | 627.9953 | 649.9043 | 671.9149 | 694.0273 | 716.2415 | 738.5547 | 760.9538 | 783.4368 | 806.0037 | 828.6545 | 851.3892 | 874.2078 | 897.1104 | 920.0968 | 943.1723 | 966.3492 | 989.6277 | 1013.0081 | 1036.4902 | 1060.074 | 1083.7596 | 1107.547 | 1131.4361 | 1155.4375 | 1179.5616 | 1203.8085 | 1228.1781 | 1252.6704 | 1277.2856 | 1302.0234 | 1326.884 | 1351.8272 | 1375.857 | 1398.5432 | 1419.8858 | 1439.8849 | 1458.5403 | 1475.8521 | 1491.8204 | 1506.445 | 1513.7572 | 1513.7572 | 1513.7572 | 1513.7572 | 1513.7572 | 1513.7572 | 1513.7572 | 1513.7572 | 1513.7572 | 1513.7572 | 1513.7572
369.3433 | 2.8614 | 7.7435 | 14.6464 | 23.5701 | 34.2313 | 45.5312 | 57.3595 | 69.7164 | 82.5964 | 95.8636 | 109.4596 | 123.3843 | 137.6376 | 152.1718 | 166.9016 | 181.8254 | 196.9433 | 212.2552 | 227.7612 | 243.4612 | 259.3553 | 275.4431 | 291.6685 | 307.9896 | 324.4064 | 340.9191 | 357.5274 | 374.2316 | 391.0315 | 407.9272 | 424.9175 | 441.9854 | 459.1251 | 476.3367 | 493.6202 | 510.9755 | 528.4027 | 545.9017 | 563.4726 | 581.1167 | 598.8407 | 616.6456 | 634.5315 | 652.4984 | 670.5461 | 688.6748 | 706.8845 | 725.1751 | 743.558 | 762.0597 | 780.6811 | 799.4223 | 818.2833 | 837.264 | 856.3646 | 875.5849 | 894.925 | 914.4129 | 934.0764 | 953.9156 | 973.9305 | 994.121 | 1014.4872 | 1035.0291 | 1055.7467 | 1076.6054 | 1096.7454 | 1115.7957 | 1133.7561 | 1150.6266 | 1166.4074 | 1181.0983 | 1194.6994 | 1207.2106 | 1213.4908 | 1213.4908 | 1213.4908 | 1213.4908 | 1213.4908 | 1213.4908 | 1213.4908 | 1213.4908 | 1213.4908 | 1213.4908 | 1213.4908
379.3255 | 1.571 | 4.6839 | 9.3389 | 15.5358 | 23.0596 | 31.0758 | 39.5006 | 48.3342 | 57.5715 | 67.0892 | 76.834 | 86.8059 | 97.0049 | 107.3883 | 117.8803 | 128.4793 | 139.1855 | 149.9989 | 160.9193 | 171.9469 | 183.0815 | 194.3231 | 205.6344 | 216.9876 | 228.3827 | 239.8198 | 251.2989 | 262.8199 | 274.3829 | 285.9878 | 297.6352 | 309.3336 | 321.0858 | 332.8919 | 344.7517 | 356.6655 | 368.633 | 380.6544 | 392.7296 | 404.8628 | 417.0755 | 429.3707 | 441.7484 | 454.2087 | 466.7515 | 479.3769 | 492.0847 | 504.8752 | 517.7581 | 530.7567 | 543.8719 | 557.1037 | 570.452 | 583.917 | 597.4985 | 611.1966 | 625.0113 | 638.9633 | 653.0733 | 667.3413 | 681.7673 | 696.3513 | 711.0933 | 725.9933 | 741.0512 | 756.2418 | 770.9347 | 784.8578 | 798.0111 | 810.3945 | 822.0081 | 832.8519 | 842.9258 | 852.2299 | 856.917 | 856.917 | 856.917 | 856.917 | 856.917 | 856.917 | 856.917 | 856.917 | 856.917 | 856.917 | 856.917
389.3078 | 0.77859 | 2.6543 | 5.6273 | 9.6974 | 14.7203 | 20.1357 | 25.8875 | 31.9756 | 38.3955 | 45.0314 | 51.8333 | 58.8013 | 65.9354 | 73.1978 | 80.5216 | 87.9055 | 95.3495 | 102.8537 | 110.418 | 118.0423 | 125.7269 | 133.4712 | 141.2274 | 148.9596 | 156.6679 | 164.3522 | 172.0127 | 179.6491 | 187.2616 | 194.8502 | 202.4143 | 209.9453 | 217.4405 | 224.8997 | 232.3229 | 239.7103 | 247.0617 | 254.3772 | 261.6567 | 268.903 | 276.1294 | 283.3379 | 290.5285 | 297.7013 | 304.8561 | 311.993 | 319.1121 | 326.2132 | 333.3141 | 340.4555 | 347.6392 | 354.865 | 362.1331 | 369.4433 | 376.7958 | 384.1905 | 391.6274 | 399.1386 | 406.756 | 414.4798 | 422.31 | 430.2464 | 438.2892 | 446.4382 | 454.6936 | 463.0415 | 471.138 | 478.8347 | 486.1315 | 493.0284 | 499.5255 | 505.6228 | 511.3202 | 516.6177 | 519.3024 | 519.3024 | 519.3024 | 519.3024 | 519.3024 | 519.3024 | 519.3024 | 519.3024 | 519.3024 | 519.3024 | 519.3024
399.29 | 0.39519 | 1.5807 | 3.5567 | 6.323 | 9.7763 | 13.515 | 17.4991 | 21.7286 | 26.1983 | 30.7839 | 35.4318 | 40.1418 | 44.914 | 49.6971 | 54.4 | 59.021 | 63.5601 | 68.0173 | 72.3926 | 76.686 | 80.8974 | 85.0268 | 89.0443 | 92.9276 | 96.6766 | 100.2916 | 103.7723 | 107.1189 | 110.3312 | 113.4094 | 116.3529 | 119.1523 | 121.8046 | 124.3097 | 126.6678 | 128.8787 | 130.9425 | 132.8591 | 134.6287 | 136.2533 | 137.7445 | 139.1039 | 140.3316 | 141.4274 | 142.3915 | 143.2238 | 143.9243 | 144.4931 | 144.9635 | 145.4135 | 145.8459 | 146.2609 | 146.6584 | 147.0385 | 147.4012 | 147.7463 | 148.0741 | 148.4552 | 148.9608 | 149.5906 | 150.3448 | 151.2234 | 152.2263 | 153.3535 | 154.6051 | 155.9781 | 157.401 | 158.8428 | 160.3036 | 161.7832 | 163.2818 | 164.7993 | 166.3357 | 167.8911 | 168.7357 | 168.7357 | 168.7357 | 168.7357 | 168.7357 | 168.7357 | 168.7357 | 168.7357 | 168.7357 | 168.7357 | 168.7357